## Faults in various sources
| Hountalas (prediction of marine diesel…) | Glaros | Hountalas (Air Path degradation) | Kyrtatos | Woud | Us
1 | Compression fault | Air Cooler Fouling - Air Side | Back Pressure Increase | Fuel quality problem | Filter Fouling
2 | Injector fault | Air Cooler Fouling - Water Side | AC Heat Transfer Reduction | Blocked/damaged turbine nozzle | Compressor deterioration
3 | Injection timing error (+) | Air Filter blocking | Turbine Clearance Increase | Defective Air Cooler | AC fouling air side
4 | Injection timing error (-) | Inlet Ports Fouling | Turbine Nozzle Ring Fouling | Leaking exhaust valves | Combustion Problem
5 | Air cooler efficiency fault | Compressor Fouling & Erosion | Blower Degradation | Blow-by | Reduced fuel input
6 | Air Cooler excessive pressure drop | Turbine Fouling & Corrosion | Pamb variation |  | Turbine deterioration
7 | Turbine fault (pollution or wear) | Turbine Erosion | Tamb variation |  | Turbine fouling
8 | Compressor fault (changes in geometry) | Thermal Distortion in Turbine |  |  | Exhaust fouling
9 | Turbine nozzle fouling | Turbine blade tips rubbing
10 | Exhaust Port Fault | Exhaust gas boiler fouling/ blocked turbine exhaust
11 | Exhaust pipe fault | Fuel Quality problems
12 |  | Too high Fuel oil temperature
13 |  | Fuel Quantity problems
14 |  | Fuel Injection timing
15 |  | Exhaust valve does not open
Exhaust valve does not close (difficult)
Exhaust valve leakage (bibliography)
Exhaust valve shifted diagram (erroneous timing)
Exhaust valve fouling (shorter area)
Blow-by
Increased Friction (can be simulated)
Failure of TC bearing
Economizer fouling (increase of backpressure)
| Faults related with the Injection System | Also check who are related with smoke
a | bad fuel quality
b | Worn fuel Pumps
c | Injection needle problem
d | poor fuel atomization
e | trumpets at the nozzle tips | darker smoke
f
g
h

## All Parameters
| Input Parameters |  | What Can be calculated and help in diagnosis |  | Parameters that have to be check before HC
1 | Air Filter Pressure Drop | If high it indicates filter fouling | TC speed/Pscav | Proper TC operation | AF pressure drop
2 | E/R pressure | should be within some limits or else, check Hountalas report for air path degradation | Pcomp/Pscav | Compression quality of the engine or erroneous Pscav measurement | Pscav - Pexh
3 | E/R temperature | should be within some limits or else, check Hountalas report for air path degradation | Pmax -Pcomp | Good/Bad Combustion and pressure increase | FPI vs Power
4 | Fuel Pump Index | Should be correlated with engine power and fueling | Compressor Efficiency | Reduced Compressor efficiency due to problematic operation or erroneous measurement | Energy equilibrium on TC shaft (C - T)
5 | VIT index | Shoud be correalated with Pmax control pressure if available | Turbocharger Efficiency | Reduced Turbine efficiency due to a number of reasons or erroneous measurements of some Pressures-Temperatures
6 | Air Cooler Cooling Water Inlet Temperature | Limit of 40 °C or so | Air Cooler Effectiveness or Water temperature difference | Problem in the AC water side
7 | Jacket Cooling Water Outlet | Check also with limit | FMEP | Indication of Increased Friction or erroneous IMEP or BMEP measurement
8 | Engine Speed (rpm) | OK, read effect of speed variation of cylinders | Pscav - Pexh | Indication of good Pscav, Pexh measurements and /or god turbocharger operation, proper scavenging of the engine
Output Parameters
9 | Exhaust Gas Temperature
10 | Pmax
11 | Pcomp
12 | Pscav |  | Parameters we do not usually consider helpful |  | Parameters that have to be checked after HC
13 | Tscav |  | Turbine Backpressure |  | Pmax | usually corrected to ISO using Tamb and TcwIN
14 | TC speed |  | Boiler Pressure Drop |  | Pcomp | usually corrected to ISO using Tamb and TcwIN
15 | Pexhaust |  | aPmax |  | Texh | usually corrected to ISO using Tamb and TcwIN
16 | AC pressure drop |  | Pexp |  | Pscav | usually corrected to ISO using Tamb and TcwIN
17 | Indicated Power |  | Temperature after Cylinder
18 | Shaft Power |  | Fuel Viscosity and temperature
19 | Shaft Power (Torsion Meter) |  | T water cooler outlet | if high it indicates reduction in water flow, should also be accompanied by a reduction in effectiveness
20 | BSFC |  | Working viscosity - v = f(T) of the fuel
21 | Fuel Consumption
22 | Temperature after AC (Comp. delivery)
23 | IMEP
24
25
26 |  |  | Parameters that should be compared in absolut numbers and not in percentage
27 |  |  | Tscav
28
29
30
31
32
33
34
35
36

## Component diagnosis
| Component diagnosis | Some parameters can be associated with more than 1 component, diagnostic combination of 2 methods (component and overall)
| Cylinder | Compressor | Turbine | Air Cooler | Bearings | Boilers | Lubrication System | Air Filter
1 | Pmax |  |  | Temperature Air Cooler IN (Air) |  |  |  | Air Filter Pressure Drop
2 | Pcomp |  |  | Temperature Air Cooler Out (Air)
3 | Pcomp/Pscav |  |  | Temperature Air Cooler IN (Water)
4 |  |  |  | Temperature Air Cooler Out (Water)
5
6 |  |  |  | From 1,2,3 the effectiveness can be calculated
7 |  |  |  | If effectiveness is low
8 |  |  |  | temperature water out
9
10
11
12
13
14